## AttributeMasterExport
Attribute | Years | Process | Commodity | TimeSlice | LimType | Currency | Stage | SOW | Other_Indexes | Alias | Description
ACT_BND | Yes |  |  | ANNUAL | UP |  |  |  |  | BOUND(BD)O/BNDACT/ACTBND/BOUND(BD)Or | Bound on activity of a process
ACT_COST | Yes |  |  |  |  | MEUR2016 |  |  |  | VAROM/ACTCOST | Annual variable O&M cost
ACT_CSTPL | Yes |  |  |  |  | MEUR2016 |  |  |  |  | Additional cost per activity at the minimum operating level, corresponding to the efficiency loss at that level
ACT_CSTRMP | Yes |  |  |  | UP | MEUR2016 |  |  |  |  | Ramp-up (L=UP) or ramp-down (L=LO) cost per unit of load change
ACT_CSTSD | Yes |  |  |  | UP | MEUR2016 |  |  | CommGrp |  | Start-up (BD=UP) and shutdown costs (BD=LO) per unit of started-up capacity, by start-up type
ACT_CSTUP | Yes |  |  | DAYNITE |  | MEUR2016 |  |  |  |  | Start-up costs of process at a timeslice level
ACT_CUM | Yes |  |  |  | UP |  |  |  |  | CUM/BNDCUM | Bound on cumulative process activity
ACT_EFF | Yes |  |  | ANNUAL |  |  |  |  | CommGrp |  | Generic process transformation parameter
ACT_LOSPL | Yes |  |  |  | FX | [5 empty] | For utilization-dependent Efficiency specification. See Doc for details.
ACT_LOSSD | Yes |  |  |  | UP |  |  |  | CommGrp |  | Efficiency at one hour from start-up (BD=UP) or at one hour to end of shut-down (BD=LO)
ACT_MAXNON | Yes | [7 empty] | CommGrp |  | Max. non-operational time before transition to next stand-by condition, by start-up type, in hours
ACT_MINLD | Yes | [9 empty] | Minimum stable operation level
ACT_SDTIME | Yes |  |  |  | UP |  |  |  | CommGrp |  | Duration of start-up (BD=UP) and shut-down BD=LO) phases, by start-up type, in hours
ACT_TIME | Yes |  |  |  | UP | [5 empty] | Minimum operating up time of on-line capacity (UP) or downtime (LO)
ACT_UPS | Yes |  |  | ANNUAL | UP | [5 empty] | Max hourly change in Load Factor. FX/N have different meaning; See Doc.
CAP_BND | Yes |  |  |  | UP |  |  |  |  | BOUND(BD)/BNDCAP | Bound on capacity
CCAP0 | NO | [9 empty] | The initial cumulative capacity (starting point on the learning curve) for a (non-resource) technology that is modeled as one for which endogenous technology learning (ETL) applies
CCAPM | NO | [9 empty] | The maximum cumulative capacity (ending point on the learning curve) for a (non-resource) technology that is modeled as one for which endogenous technology learning (ETL) applies
CEFF | Yes |  |  | ANNUAL | [5 empty] | CEFFICIENCY | Commodity-based Efficiency
CEFF | Yes |  | Def: In | ANNUAL | [5 empty] | CEFF-I | Commodity-based Efficiency - Input based
CEFF | Yes |  | Def: Out | ANNUAL | [5 empty] | CEFF-O | Commodity-based Efficiency - Output based
CLUSTER | NO | [7 empty] | TimeSlice2 |  | The cluster mapping and coupling factor for a technology that is modeled as a clustered technology is associated with a key learning technology to which endogenous technology learning (ETL) applies
CM_CO2GTC | NO | [9 empty] | Conversion Factors Between CO2 Commodities
CM_CONST | NO | [9 empty] | Climate Module Constants
CM_EXOFORC | Yes | [9 empty] | Radiative Forcing from Exogenous Sources
CM_HISTORY | Yes | [9 empty] | Calibration Values for CO2 and Forcing
CM_LINFOR | Yes | [9 empty] | Specification of the range of concentration used for defining the linear forcing function
CM_MAXC | Yes | [9 empty] | Maximum level of Climate variable (upper bound)
CM_MAXCO2C | Yes | [9 empty] | Max Allowable Atmospheric CO2 Concentration
COM_AGG | Yes | [7 empty] | Commodity2 | CAGG | Commodity Aggregation parameter
COM_BNDNET | Yes |  |  | ANNUAL | UP |  |  |  |  | ENV_BOUND(BD)/ENVBND/CBNDNET | Bound on emissions
COM_BNDPRD | Yes |  |  | ANNUAL | [5 empty] | CBNDPRD | Bound commodity production
COM_BPRICE | Yes |  |  | ANNUAL |  | MEUR2016 |  |  |  | MED-DMBPRICE/CBPRICE | MED Demand base price (marginal cost) from referen
COM_CSTBAL | Yes |  |  |  |  | MEUR2016 |  |  | CommGrp |  | Cost parameters A, B and D for deep connections (item in CommGrp)
COM_CSTNET | Yes |  |  | ANNUAL |  | MEUR2016 |  |  |  | ENV_COST/ENVCOST/CCSTNET | Emissions tax
COM_CSTPRD | Yes |  |  | ANNUAL |  | MEUR2016 |  |  |  | CCSTPRD | Cost on commodity production
COM_CUMNET | Yes |  |  |  | UP |  |  |  |  | ENV_CUMMAX/ENVCUM | Limit on the net amount of a commodity available within a region between Y1 and Y2.
COM_CUMPRD | Yes |  |  |  | UP | [5 empty] | Limit on the amount of commodity production within a region between Y1 and Y2.
COM_ELAST | Yes |  |  | ANNUAL | [5 empty] | MED-ELAST(BD)/CELAST | MED Elasticity of demand
COM_ELASTX | Yes | [8 empty] | ELASTX | Shape multiplier indicator for Elastics(negative values) of a commodity .
COM_FR | Yes | [8 empty] | FR(Z)(Y)/Fraction | Non-default fraction of demand for season, time of
COM_IE | Yes |  |  | ANNUAL | [5 empty] | TE(ENT)/TE(MAT) | Transmission efficiency
COM_LIM | NO | [9 empty] | Commodity LimType (UP/LO/FX)
Com_OFF | Yes | [9 empty] | Specifying that the commodity c in region r is not available between the years y1 and y2 [set of quadruplets {r,c,y1,y2} such that commodity c is unavailable from years y1 to y1 in region r] [this is a switch; >0 => YES]
COM_PEAK | NO | [7 empty] | CommGrp |  | Set of pairs {r,cg} such that a peaking constraint is to be generated for commodity cg in region r. [this is a switch; >0 => YES]
COM_PKFLX | Yes | [8 empty] | PKFLX | Difference(fluctuation) between the average calculated demand and the actual shape of the peak.
COM_PKRSV | Yes | [8 empty] | HRESERV/(E)RESERV | Reserve capacity fraction
Com_PKTS | NO | [9 empty] | Set of triplets {r,cg,s} such that a peaking constraint for a single commodity or a group of commodities cg [this is a switch; >0 => YES]
COM_PROJ | Yes | [8 empty] | DEMAND | End-use demand
COM_STEP | NO | [8 empty] | MED-STEP(BD)/CSTEP | MED Number of demand growth/reduction steps
COM_SUBNET | Yes |  |  | ANNUAL |  | MEUR2016 |  |  |  | CSUBNET | Subsidy on Net quantity of commodity
COM_SUBPRD | Yes |  |  | ANNUAL |  | MEUR2016 |  |  |  | CSUBPRD | Subsidy on commodity production
COM_TAXNET | Yes |  |  | ANNUAL |  | MEUR2016 |  |  |  | CTAXNET | Tax on Net quantity of commodity
COM_TAXPRD | Yes |  |  | ANNUAL |  | MEUR2016 |  |  |  | CTAXPRD | Tax on commodity production
COM_TSL | NO | [9 empty] | Commodity TimeSlice Level (ANNUAL/SEASON/WEEKLY/DAYNITE)
COM_TYPE | NO | [9 empty] | Commodity Type (ELC or LTHEAT)
COM_VOC | Yes | [8 empty] | MED-VAR(BD)/CVOC | MED Variation of demand (percentage)
DAM_BQTY | NO | [8 empty] | DBQTY | Reference level of emisisons c
DAM_COST | Yes |  |  |  |  | MEUR2016 |  |  |  | DAMCOST | Marginal damage cost of emission c at reference emission level
DAM_ELAST | NO | [8 empty] | DELAST | Elasticity of marginal damage cost to emissions
DAM_STEP | NO | [8 empty] | DSTEP | Number of emission steps in the lower/upper direction
DAM_VOC | NO | [8 empty] | DVOC | Variation in emissions covered by the emission steps in the lower/upper direction. A threshold emission level can be defined with bd='LO'.
DECAYr | Yes | [9 empty] | NOT TO BE USED IN TIMES. THIS IS ONLY TO MIGRATE MARKAL MODELS.
EFF | Yes |  |  | ANNUAL | [5 empty] | EFFICIENCY/VDA_EFF/EFF_I | Technical efficiency
END | NO | [9 empty] | The last year when a technology is available for Investment
EOTIME | NO | [9 empty] | End-of-Time for Climate equations
FLO_BND | Yes |  |  | ANNUAL | UP |  |  |  | CommGrp |  | Bound on the flow of a commodity or the sum of flows within a commodity group
FLO_COST | Yes |  |  | ANNUAL |  | MEUR2016 |  |  |  | DELIV(MAT)/FCOST | Annual delivery cost
FLO_CUM | Yes |  |  |  | UP | [5 empty] | Bound on cumulative process flow
FLO_DELIV | Yes |  | Def: In | ANNUAL |  | MEUR2016 |  |  |  | DELIV(ENT)/DELIV | Annual delivery cost
FLO_EMIS | Yes |  | Def: Out | ANNUAL |  |  |  |  | CommGrp | FEMIS/FLO_EFF | Emissions coefficient/CommGrp FLO
FLO_EMIS+ | Yes |  | Def: Out | ANNUAL | [5 empty] | ENV_ACT/ENVACT/EMISSIONS/ENV_SEP/ENVSEP | Emissions coefficient - Activity based
FLO_FR | Yes | [9 empty] | Load curve describing the availability of a commodity in time-slices of the period;fraction.Default:none[MM-SRCENCP FR,but for any process/seasonal commodity not just SRCENCP/electricity]
FLO_FUNC | Yes |  |  | ANNUAL |  |  |  |  | CommGrp |  | Sets the ratio between the sum of flows in commodity group cg2 to the sum of flows in commodity group cg1, thereby defining the efficiency of producing cg2 from cg1 (subject to any FLO_SUM). cg1 and cg2 may be also single commodities.
FLO_FUNCX | Yes | [7 empty] | CommGrp |  | Age-based shaping curve to be applied to the flow parameters (FLO_FUNC/FLO_SUM)
FLO_MARK | Yes |  | Def: Out |  | UP |  |  |  |  | FMSHARE | Process-wise market share in total commodity production
FLO_PKCOI | Yes | [8 empty] | PKCOI | Factor that permits increasing the average demand calculated by the model to handle the situation where peak usage is typically higher due to coincidental usage at peak moment(e.g., air condition)
FLO_SHAR | Yes |  |  | ANNUAL | FX |  |  |  | CommGrp | FLOSHAR/FLOSHAR+/SHARE+/FLO_SHAR+/SHARE/MA(ENT)/OUT(DM) | Share of a commodity in a user-specified group
FLO_SHAR | Yes |  | Def: Out | ANNUAL | FX |  |  |  | CommGrp | Share-O | Share of a commodity in a VEDA-assigned group - Ouput based
FLO_SHAR | Yes |  | Def: In | ANNUAL | FX |  |  |  | CommGrp | Share-I | Share of a commodity in a VEDA-assigned group - Input based
FLO_SUB | Yes |  |  | ANNUAL |  | MEUR2016 |  |  |  |  | "Credit" for using /producing a commodity c by a process ; cost in financial source c$ per unit commodity.
FLO_TAX | Yes |  |  | ANNUAL |  | MEUR2016 |  |  |  |  | Incremental cost of using /producing a commodity c by a process;cost in financial source c$ per unit of commodity
G_CHNGMONY | Yes |  |  |  |  | U |  |  |  | CurrEx | Exchange rate for a currency
G_CUREX | NO |  |  |  |  | U |  |  | CommGrp |  | Global currency exchange factor
G_CYCLE | NO | [7 empty] | CommGrp |  | Number of cycles in average year
G_DRATE | Yes |  |  |  |  | MEUR2016 |  |  |  | DISCOUNT | Annual discount rate
G_DYEAR | NO | [9 empty] | Base Year for Discounting
G_OFFTHD | Yes | [9 empty] | Threshold for OFF ranges
G_OVERLAP | Yes | [9 empty] | Overlapping years between two successive time-stepped runs
G_YRFR | NO |  |  | ANNUAL | [5 empty] | QHR(Z)(Y)/YRFR/QHR | Fraction of year for season, time-of-day
GenUCByReg | NO | [7 empty] | UC_N |  | Special: To flag User Constraints that should be generated by Region
GR_DEMFR | Yes |  |  | ANNUAL | [6 empty] | Fraction of the total demand (by timeslice) to be allocated to node (Commodity)
GR_ENDFR | Yes | [7 empty] | CommGrp |  | Fraction of a sectoral demand (CommGrp) to be allocated to node (Commodity)
GR_GENFR | Yes | [7 empty] | CommGrp |  | Fraction of the unit type (CommGrp) generation to be allocated to node (Commodity)
GR_GENLEV | NO | [9 empty] | Generation level indicator for a generated electricity commodity
GR_GENMAP | NO | [7 empty] | CommGrp |  | Mapping of generating technology to unit type or load category (CommGrp)
GR_THMIN | Yes | [9 empty] | Minimum level of thermal generation as a fraction of the nominal capacity of process p in year y (3 options - see doc)
GR_VARGEN | NO |  |  |  | LO |  |  |  | CommGrp |  | Expected variation of load category lc in timeslice s and direction bd (bd = lo/up)
GR_XBND | Yes | [9 empty] | Maximum power level of net imports to / exports from a region
GROWTH | Yes | [9 empty] | NOT TO BE USED IN TIMES. THIS IS ONLY TO MIGRATE MARKAL MODELS.
GROWTH_TID | NO | [9 empty] | NOT TO BE USED IN TIMES. THIS IS ONLY TO MIGRATE MARKAL MODELS.
GROWTH_TIDr | NO | [9 empty] | NOT TO BE USED IN TIMES. THIS IS ONLY TO MIGRATE MARKAL MODELS.
GROWTHr | Yes | [9 empty] | NOT TO BE USED IN TIMES. THIS IS ONLY TO MIGRATE MARKAL MODELS.
IRE_BND | Yes |  |  | ANNUAL | UP |  |  |  | Region2,ImpExp |  | To bound the total import or export in internal region 1,where region 2 may be internal or external.
IRE_CCVT | NO | [7 empty] | Region2,Commodity2 |  | Conversion of commodities as part of inter-regional exchanges,including both internal and external.
IRE_FLO | Yes | [7 empty] | Region2,Commodity2,TimeSlice2 |  | Efficiency of exchange process from commodity c1 in region r1 to commodity c2 in the region2 in timeslice s2; the timeslice s2 refers to the r2 region.
IRE_FLOSUM | Yes |  |  | ANNUAL |  |  |  |  | ImpExp,InOut,Commodity2 | IFLOSUM | Special attribute to represent auxiliary consumption/emission from an inter-regional process.
IRE_PRICE | Yes |  |  | ANNUAL |  | MEUR2016 |  |  |  | COST | Annual resource cost
IRE_PRICE | Yes |  |  | ANNUAL |  | MEUR2016 |  |  | ImpExp |  | IMPort/EXPort price for to/from an internal region of a commodity (c) originating from/heading to an external region all_r
IRE_TSCVT | NO | [7 empty] | Region2,TimeSlice2 | TSCVT | A matrix that transforms time slices of region 1 to region 2 as part of inter-regional exchanges,including both internal and external.
IRE_XBND | Yes |  |  | ANNUAL | UP |  |  |  | Region,ImpExp | IRE_XXBND | IRE_XBND with Region declaration in Other_Indexes (external regions possible)
IRE_XBND | Yes |  |  | ANNUAL | UP |  |  |  | ImpExp |  | limit on total IMPORT/EXPORT of commodity C to/from all destinations/sources.
MakeCorridorPrc | NO | [8 empty] | MCP | Flag to make declare a process as a corridor process in a region
MARKAL-REH | Yes |  |  |  | FX |  |  |  |  | REH | Ratio of electricity produced to heat produced
MULTI | Yes | [7 empty] | CommGrp |  | Multiplier table used for any *_*M parameters applied to adjusted an input parameter in some year.
NCAP_AF | Yes |  |  | ANNUAL | UP |  |  |  |  | AF/AVAILABILITY/AF(Z)(Y) | TimeSlice specific availability/utilization factor
NCAP_AF | Yes |  |  | ANNUAL | FX |  |  |  |  | CF/UTILIZATION/CF(Z)(Y) | TimeSlice specific availability/utilization factor
NCAP_AFA | Yes |  |  |  | UP |  |  |  |  | ARAF/AFA | Annual availability/utilization factor
NCAP_AFAC | Yes |  |  |  | UP |  |  |  | CommGrp | AFAC | Commodity Dependent AF (upper limit)
NCAP_AFC | Yes |  |  | ANNUAL | UP |  |  |  | CommGrp | AFC | Commodity-specific availability factor
NCAP_AFM | Yes | [8 empty] | AFM | Indicator of which multiplier curve is to be applied in a particular period to adjust the AF/AFA/AFS.Default:NONE
NCAP_AFS | Yes |  |  |  | UP |  |  |  |  | SRAF(Z)/SRAF/AFS | SEASONal availability/utilization factor
NCAP_AFX | Yes | [8 empty] | AFX | Change in availability of capacity from the year of initial installation based upon the age of the plant.The Value entered corresponds to the index into the SHAPE table.Applies to both NCAP_AF/AFA/AFS
NCAP_BND | Yes |  |  |  | UP |  |  |  |  | IBOND(BD)/IBOND/BNDINV | Bound on new capacity
NCAP_CHPR | Yes |  |  |  | FX |  |  |  |  | CHPR | Ratio of heat produced to electricity produced
NCAP_CLED | Yes | [8 empty] | CLED | Lead Time requirement for a commodity prior to the initial availability of the capacity.
NCAP_COM | Yes |  | Def: Out | [5 empty] | InOut | ENV_CAP/ENVCAP | Emissions(or land-use) of commodity associated with the capacity of a process for each year it exists,according to the year initially installed
NCAP_COST | Yes |  |  |  |  | MEUR2016 |  |  |  | INVCOST | Total cost of investment in new capacity
NCAP_CPX | Yes | [8 empty] | CPX | Pointer to capacity transfer multiplier shape index
NCAP_DCOST | Yes |  |  |  |  | MEUR2016 |  |  |  | DCOST | Cost of dismantling a facility at the end of its lifetime;cost in financial source c$ per unit of capacity.Default:none
NCAP_DELIF | Yes | [8 empty] | DELIF | Economic lifetime of the decommissioning activity
NCAP_DISC | Yes | [7 empty] | Unit |  | Unit size of discrete capacity addition
NCAP_DLAG | Yes | [8 empty] | DLAG | Number of years delay before decommissioning can begin.Default:none
NCAP_DLAGC | Yes |  |  |  |  | MEUR2016 |  |  |  | DLAGC | Cost of the waiting period due to a delay in recovering materials (e.g.,Surveillance costs);cost in c$ financial source per unit of capacity.Default:none
NCAP_DLIFE | Yes | [8 empty] | DLIFE | Time it takes to actually dismantle a facility,after any NCAP_DLAG;number of years.Default:none unless NCAP_OCOM then=1.
NCAP_DRATE | Yes | [8 empty] | DISCRATE | Technology-specific discount rate
NCAP_EFFX | Yes | [8 empty] | EFFX | Change in efficiency from the year of initial installation based upon the age of the plant.The value entered corresponds to the index into the SHAPE table.
NCAP_ELIFE | Yes | [8 empty] | ELIFE | Economic Lifetime of new capacity - TIMES
NCAP_FDR | Yes | [9 empty] | Functional depreciation rate of process
NCAP_FOM | Yes |  |  |  |  | MEUR2016 |  |  |  | FIXOM | Annual fixed O&M cost
NCAP_FOMM | Yes | [8 empty] | FOMM | Indicator of which multiplier curve is to be applied in a particular period to adjust the O & M
NCAP_FOMX | Yes | [8 empty] | FOMX | Change in fixed O & M from the year of initial installation based upon the age of the plant.The value entered corresponds to the index into the SHAPE table
NCAP_FSUB | Yes |  |  |  |  | MEUR2016 |  |  |  | TFSUB | Subsidy on capacity.Cost in financial source per unit of capacity.
NCAP_FSUBM | Yes | [8 empty] | FSUBM | Indicator of which multiplier curve is to be applied in a particular period to adjust subsidy on capacity
NCAP_FSUBX | Yes | [8 empty] | FSUBX | Change in fixed subsidy from the year of initial installation based upon the age of plant.The value entered corresponds to the index into SHAPE table.
NCAP_FTAX | Yes |  |  |  |  | MEUR2016 |  |  |  | TFTAX | Tax on fixed capacity.Cost in Financial Source per unit of capacity
NCAP_FTAXM | Yes | [8 empty] | TAXM | Indicator of which multiplier curve is to be applied in a particular period to adjust tax on capacity.
NCAP_FTAXX | Yes | [8 empty] | FTAXX | Change in fixed tax From the Year of initial installation based upon the age of the Plant.The value entered corresponds to index in SHAPE table
NCAP_ICOM | Yes |  | Def: In | [6 empty] | INP(MAT)_TIDp/INP(MAT)_TIDc | Amount of commodity (c) required per unit of capacity at construction time
NCAP_ILED | Yes | [8 empty] | ILED | Lead Time between investment decision and actual availability of capacity (equal to construction time)
NCAP_ISUB | Yes |  |  |  |  | MEUR2016 |  |  |  | TISUB | Subsidy for investments;Cost in financial source per unit of capacity
NCAP_ITAX | Yes |  |  |  |  | MEUR2016 |  |  |  | ITAX | Tax on investments;Cost in financial source per unit of capacity.
NCAP_OCOM | Yes | [8 empty] | OCOM/OUT(MAT)_TIDp/OUT(MAT)_TIDc | Amount of commodity C released per unit of capacity during the dismantling of a process
NCAP_OLIFE | Yes | [8 empty] | OLIFE | Operational lifetime of new capacity (relates to endogenous retirement)
NCAP_PASTI | Yes | [8 empty] | PASTI | Past Investment
NCAP_PASTY | Yes | [8 empty] | PASTY | Number of years over which to distribute past investments
NCAP_PKCNT | Yes |  |  | ANNUAL | [5 empty] | PEAK(CON)/PEAK | Fraction of capacity in peak equations
NCAP_SEMI | Yes | [9 empty] | Positive lower bound to activate semi-continuous investments
NCAP_START | NO | [8 empty] | START | The first year when a technology is available for Investment
NCAP_SUBM | Yes | [8 empty] | SUBM | Indicator of which multiplier curve is to be applied in a particular period to adjust subsidy on capacity
NCAP_TAXM | Yes | [8 empty] | TAXM | Indicator of which multiplier curve is to be applied in a particular period to adjust tax on capacity.
NCAP_TLIFE | Yes | [8 empty] | LIFE | Lifetime of new capacity
NCAP_VALU | Yes |  |  |  |  | MEUR2016 |  |  |  |  | Value of OCOM commodity c released during or after the model time horizon;cost in c$ financial source per unit of capacity.Default:none[MM-SALVAGE REL]
OFFEPS | NO | [9 empty] | Scenario-level flag to declare $OFFEPS at the top of the DD file; $ONEPS appears by default
PRAT | NO | [9 empty] | The progress ratio for a technology that is modeled as one for which endogenous technology learning (ETL) applies
PRC_ACTFLO | Yes | [7 empty] | CommGrp | ACTFLO/ACT2FLO | Process ACT to Commodity Flow
PRC_AOFF | Yes | [9 empty] | Set of quadruples {r,p,y1,y2} such that process p cannot operate (activity is zero) between the years y1 and y2 in region r [this is a switch; >0 => YES]
PRC_CAPACT | NO | [8 empty] | CAPUNIT/CAP2ACT | Units of activity/unit of capacity
PRC_FOFF | Yes |  |  | ANNUAL | [6 empty] | Set of sextuples specifying that the flow of commodity c at process p and timeslice s is not available between the years y1 and y2 in region r [this is a switch; >0 => YES]
PRC_MARK | Yes | [7 empty] | CommGrp |  | Process group-wise market share attribute
PRC_NOFF | Yes | [9 empty] | Set of quadruples {r,p,y1,y2} such that new capacity of process p cannot be installed between the years y1 and y2 in region r [this is a switch; >0 => YES]
PRC_NSTTS | NO | [8 empty] | NSTTS | Set of triplets {r,p,s} such that process p is a night storage device with charging timeslices s in region r [this is a switch; >0 => YES]
PRC_PCG | NO | [9 empty] | Primary Commodity Group (C/CG/NRGO/NRGI/DEMO/DEMI/MAT)
Prc_PKAF | NO | [9 empty] | Set of pairs {all_r,p} such that the availability factor (ncap_af) is to be used as value for the fraction of capacity of process p that can contribute to the peaking constraints (ncap_pkcnt), in region r [this is a switch; >0 => YES]
PRC_PKNO | NO | [8 empty] | PKNO | Set of pairs {all_r,p}such that process p cannot be used in the peaking constraints in region r [this is a switch; >0 => YES]
PRC_REACT | Yes | [9 empty] | Reactance of a transmission line (must be IRE)
PRC_REFIT | NO | [7 empty] | Unit |  | Makes P a retrofit (-1) or life ext (+1) of PRC (Other_indexes)
PRC_RESID | Yes | [8 empty] | RESID/STOCK | Residual installed capacity
PRC_STGIPS | NO | [8 empty] | STGTSS | Set of triplets {r,p,c}such that process p is an inter-period storage for the commodity c in region r [this is a switch; >0 => YES]
PRC_STGTSS | NO | [8 empty] | STGIPS | Set of triplets {r,p,c}such that process p is a storage process between timeslices (e.g., seasonal hydro reservoir, day/night pumped storage) for commodity c in region r [this is a switch; >0 => YES]
PRC_TSL | NO | [9 empty] | Process TimeSlice Level (ANNUAL/SEASON/WEEKLY/DAYNITE)
PRC_VINT | NO | [9 empty] | Process Vintaging (Yes/No)
R_CUREX | NO |  |  |  |  | U |  |  | CommGrp |  | Regional currency exchange factor
RCAP_BND | Yes |  |  |  | LO | [5 empty] | Bound on capacity retirement
REG_BNDCST | Yes |  |  |  | UP | MEUR2016 |  |  | CommGrp | BNDCST | Regional bound on costs of type item in year y, specified in currency cur
REG_CUMCST | Yes |  |  |  | UP | MEUR2016 |  |  | CommGrp | CUMCST | Regional cumulative bound on costs of type item during the period from y1 to y2 (inclusive), specified in currency cur
REG_FIXT | NO | [9 empty] | Year up to which the solution should be fixed for a particular region when FIXBOH is active
RemAtRunTime | NO | [9 empty] | Techs will be removed at RUN time (This can be used to remove techs with Stock=0, for example)
RPT_OPT | NO | [7 empty] | CommGrp,Unit |  | Reporting Options
S_CAP_BND | Yes |  |  |  | UP | [5 empty] | Bound on total installed capacity (Absolute)
S_CM_CONST | Yes | [9 empty] | Uncertain Climate Sensitivity - Stochastic
S_CM_MAXC | Yes | [9 empty] | Maximum level of Climate variable (upper bound) - Stochastic
S_CM_MAXCO2C | Yes | [9 empty] | Bound on maximum CO2 concentration (Absolute)
S_COM_CUMNET | Yes |  |  |  | UP | [5 empty] | Cumulative bound on commodity net production (Absolute)
S_COM_CUMPRD | Yes |  |  |  | UP | [5 empty] | Cumulative bound on commodity production (Absolute)
S_COM_FR | Yes | [9 empty] | Non-default fraction of demand for season, time of day (Stoc)
S_COM_PROJ | Yes | [9 empty] | Demand projection (Relative)
S_COM_TAX | Yes |  |  | ANNUAL |  | MEUR2016 |  |  | CommGrp |  | Tax on commodity (uncertain)
S_DAM_COST | Yes |  |  |  |  | MEUR2016 |  |  |  | S_DCOST/SDAMCOST | Stochastic: Marginal damage cost of emission c at reference emission level
S_FLO_CUM | Yes |  |  |  | UP | [5 empty] | Bound on cumulative process FLO/ACT (uncertain)
S_FLO_FUNC | Yes | [7 empty] | CommGrp |  | Multiplier for process transformation coefficient
S_NCAP_AFS | Yes | [9 empty] | SEASONal availability/utilization factor (Stochastic)
S_NCAP_COST | Yes | [9 empty] | Multiplier for process investment cost
S_UC_RHS | NO |  |  |  | UP |  |  |  | UC_N |  | Stochastic: UC-RHS summed over Region, year and TS
S_UC_RHSR | NO |  |  |  | UP |  |  |  | UC_N |  | Stochastic: UC-RHS summed over year and TS, for each region
S_UC_RHSRT | Yes |  |  |  | UP |  |  |  | UC_N |  | Stochastic: UC-RHS summed over TS, for each region and year
S_UC_RHSRTS | Yes |  |  | ANNUAL | UP |  |  |  | UC_N |  | Stochastic: UC-RHS for each region, year, and TS
S_UC_RHST | Yes |  |  |  | UP |  |  |  | UC_N |  | Stochastic: UC-RHS summed over year, for each region and TS
S_UC_RHSTS | Yes |  |  | ANNUAL | UP |  |  |  | UC_N |  | Stochastic: UC-RHS summed over region, for each year and TS
S_UCOBJ | NO | [7 empty] | UC_N |  | Weight coefficients for the components of the objective function in the first phase of the tradeoff facility, and for each SOW to be analyzed
SC0 | NO | [9 empty] | The investment cost corresponding to the starting point on the learning curve for a technology that is modeled as one for which endogenous technology learning (ETL) applies
SEG | NO | [9 empty] | The number of segments to be used in approximating the learning curve for a technology that is modeled as one for which endogenous technology learning (ETL) applies
SHAPE | Yes | [7 empty] | CommGrp |  | Multiplier table used for any *_*X shaping parameters applied to adjusted an input parameter depending upon its age since installation.
STG_CHRG | Yes | [8 empty] | S_CHRG | Exogenous Charging of Storage process
STG_EFF | Yes | [8 empty] | S_EFF | Storage efficiency
STG_LOSS | Yes |  |  | ANNUAL | [5 empty] | S_LOSS | Annual energy loss from a storage technology
STGIN_BND | Yes |  | Def: In | ANNUAL | UP |  |  |  |  | S_INBND | Bound on input-flow of storage process
STGOUT_BND | Yes |  | Def: Out | ANNUAL | UP |  |  |  |  | S_OUTBND | Bound on output-flow of storage process
SW_LAMBDA | NO | [9 empty] | Risk aversion coefficient
SW_PROB | NO | [9 empty] | The total probability of each SOW at the last stage
SW_SPROB | NO | [9 empty] | The conditional probability of each sub-state at stage j
SW_START | NO | [9 empty] | The year corresponding to resolution of Uncertainty
SW_SUBS | NO | [9 empty] | The number of sub-states of the world for each SOW at stage j
TM_ARBM | NO | [9 empty] | Arbitrary multiplier for the last period replication
TM_DEFVAL | NO | [7 empty] | CommGrp |  | Default values for regional Macro constants (specify under CommGrp)
tm_depr | NO | [9 empty] | depreciation rate
tm_dmtol | NO | [9 empty] | Lower bound on demand variable (fraction)
tm_esub | NO | [9 empty] | Elasticity of substitution (typically between 0.2 and 0.5)
tm_expbnd | Yes | [9 empty] | Maximum expansion bound for capacity; used for the cumulated capacity bound tm_captb, above which the penalty is to be applied for new investments in a technology
tm_expf | Yes | [9 empty] | Allowed annual capacity expansion factor
tm_gdp0 | NO | [9 empty] | Gross domestic product in first period
tm_gr | Yes | [9 empty] | Projected annual GDP growth in period t
tm_ivetol | NO | [9 empty] | Used as upper bound on the investment and energy in equation EQ_IVECBND; also provides lower bound for the capital variable
tm_kgdp | NO | [9 empty] | Capital-to-GDP value in first period
tm_kpvs | NO | [9 empty] | Share of capital in the sum of all production factors in first period
tm_qfac | NO | [9 empty] | Switch for market penetration penalty function
tm_scale_cst | NO | [9 empty] | Cost scaling parameter from TIMES costs to MACRO costs
tm_scale_nrg | NO | [9 empty] | Demand scaling parameter from TIMES demand commodity units to MACRO demand units
tm_scale_util | NO | [9 empty] | Utility scaling parameter and indicator
UC_ACT | Yes |  |  | ANNUAL | [6 empty] | UC Multiplier for Activity varibles
UC_ACT+ | Yes | [8 empty] | RAT_ACT/RAT_HPL/RAT_SEP/RAT_TCZY/RAT_TEZY | Process Activity Coeff: VEDA UC
UC_ACTBET | Yes | [7 empty] | UC_N |  | Risk of Corridor Process
UC_CAP | Yes | [9 empty] | UC Multiplier for Capacity variables
UC_CAP+ | [9 empty] | RAT_CAP | Process Capacity Coeff: VEDA UC
UC_CLI | Yes | [9 empty] | Climate Variable coefficient
UC_COMCON | Yes |  |  | ANNUAL | [6 empty] | UC Multiplier for overall commodity consumption
UC_COMNET | Yes |  |  | ANNUAL | [6 empty] | UC Multiplier for Net commodity availability
UC_COMPRD | Yes |  |  | ANNUAL | [6 empty] | UC Multiplier for overall commodity production
UC_CUMACT | Yes | [9 empty] | Coefficient for cumulative process activity
UC_CUMCOM | Yes | [7 empty] | CommGrp |  | Coefficient for cumulative commodity PRD/NET
UC_CUMFLO | Yes | [9 empty] | Coefficient for cumulative process flow
UC_DYNBND | Yes |  |  |  | UP |  |  |  | UC_N |  | Flag for process-wise UC creation
UC_FLO | Yes |  |  | ANNUAL | [6 empty] | UC Multiplier for Flo variables
UC_FLOBET | Yes | [7 empty] | UC_N |  | Risk of Regular Process
UC_IRE | Yes |  |  | ANNUAL |  |  |  |  | ImpExp |  | UC Multiplier for IRE variables
UC_IRE+ | Yes |  |  | ANNUAL | [5 empty] | UC_IRE-E | UC Multiplier for IRE variables - Export
UC_IRE+ | Yes |  |  | ANNUAL | [5 empty] | UC_IRE-I | UC Multiplier for IRE variables - Import
UC_NCAP | Yes | [9 empty] | UC Multiplier for Investment variables
UC_NCAP+ | Yes | [8 empty] | RAT_INV | Process Investment Coeff: VEDA UC
UC_RHS | NO |  |  |  | UP |  |  |  | UC_N |  | UC-RHS summed over Region, year and TS
UC_RHSR | NO |  |  |  | UP |  |  |  | UC_N |  | UC-RHS summed over year and TS, for each region
UC_RHSRS | NO |  |  | ANNUAL | UP |  |  |  | UC_N |  | UC-RHS summed over year, for each region and TS
UC_RHSRT | Yes |  |  |  | UP |  |  |  | UC_N |  | UC-RHS summed over TS, for each region and year
UC_RHSRT+ | Yes | [8 empty] | RAT__RHS | Coefficient RHS, user-defined constraint
UC_RHSRTS | Yes |  |  | ANNUAL | UP |  |  |  | UC_N |  | UC-RHS for each region, year, and TS
UC_RHSS | NO |  |  | ANNUAL | UP |  |  |  | UC_N |  | UC-RHS summed over region and year, for each TS
UC_RHST | Yes |  |  |  | UP |  |  |  | UC_N |  | UC-RHS summed over year, for each region and TS
UC_RHSTS | Yes |  |  | ANNUAL | UP |  |  |  | UC_N |  | UC-RHS summed over region, for each year and TS
UC_TIME | Yes | [7 empty] | UC_N |  | Multiplier of time in User Constraints
UC_UCN | Yes | [7 empty] | CommGrp |  | UC_UCN
VA_Attrib_C | Yes |  |  | ANNUAL | FX |  |  |  |  | VA_Attrib0 | Generic Attribute for FILL Tables - Comm
VA_Attrib_T | Yes |  |  | ANNUAL | FX |  |  |  |  | VA_Attrib1 | Generic Attribute for FILL Tables - Tech
VA_Attrib_TC | Yes |  |  | ANNUAL | FX |  |  |  |  | VA_Attrib2 | Generic Attribute for FILL Tables - Tech+Comm
VDA_CEH | Yes | [8 empty] | CEH(Z)(Y)/CEH | Ratio of electricity lost to heat gained
VDA_EMCB | Yes | [7 empty] | Commodity2 |  | Combustion Emissions
VDA_FLOP | Yes |  | Def: In | ANNUAL | [5 empty] | INPUT/Consumption/Cons/INP(ENT)c/INP(ENT)p/INP(ENT)r/INP(ENT)x/INP(MAT)c/INP(MAT)p/INP(MAT)r/INP(MAT)x/MA(MAT) | Input into a process
VDA_FLOP | Yes |  |  | ANNUAL |  |  |  |  | CommGrp |  | Process Input/Output tied to activity
VDA_FLOP | Yes |  | Def: Out | ANNUAL | [5 empty] | OUTPUT/Production/Prod/MO(ENC)/MO(MAT)/OUT(ELC)_TID/OUT(ENC)c/OUT(ENC)p/OUT(ENT)r/OUT(LTH)_TID/OUT(MAT)c/OUT(MAT)p/OUT(MAT)r | Output of a Process
VRAT_FLO | Yes | [9 empty] | Process FLO coefficient: VEDA UC
YRINPERIOD | NO | [9 empty] | Number of years per period